## Sheet1
X movement analysis
M_s | 0.36 | kg | Stepper motor weight
M_x | 1 | kg | X axis mass | https://www.moonsindustries.com/p/nema-17-standard-hybrid-stepper-motors/ms17hd6p4150-000004611110008904
a_max | 0.5 | m/s^2 | Max acceleration
g | 9.81 | m/s^2 | Gravity
u_bearing | 0.0015 |  | Bearing Frictional Coefficient of 608ZZ bearing | https://koyo.jtekt.co.jp/en/support/bearing-knowledge/8-4000.html
F_x | 0.5 | N | Force required to move X assembly
F_f | 0.014715 | N | Force of friction
F_total | 0.51472 | N | Total force required by X stepper motor
r_pulley | 0.0047 | m | Radius of pulley
T | 0.0024192 | Nm | Total torque required
T_current | 0.3142 | Nm | Total torque our motor supplies
Pancacke stepper motor max speed | 180 | rpm |  | https://www.omc-stepperonline.com/nema-17-bipolar-1-8deg-16ncm-22-6oz-in-1a-3-7v-42x42x20mm-4-wires.html
Torque | 1200 | g*cm
| 120 | Nm
0.032