## Sheet1
Variable | Value | Unit | Note
T_i | 80 | C
T_o | 22.2 | C
Height | 1.651 | m
Width | 0.53492 | m
Length | 0.6477 | m
A | 1.0694 | m^2 | Cross-sectional area
h_o | 12 |  | Outside heat transfer coefficient
h_i | 120 |  | Inside heat transfer coefficient
R_i | 0.0077929
R_o | 0.077929 | [6 empty] | K_fiberglass determination |  | At X = 100 | 0.0316
[8 empty] | Temp | Thermal conductivity
[8 empty] | 260 | 0.06
Foil faced foam Analysis |  |  |  | Fiberglass/wood analysis |  |  |  | 538 | 0.12
K_foam | 0.026 | W/mK | https://www.jm.com/content/dam/jm/global/en/building-insulation/Files/BI%20Data%20Sheets/Resi%20and%20Commercial/BID-0151-AP-FoilFaced-DS.pdf | K_fiberglass | 0.0316 | W/mK | https://www.morganthermalceramics.com/media/2975/5-14-205_kaowoolblankets_072018.pdf | 816 | 0.21
L_foam | 0.0762 | m |  | K_wood | 0.12 | W/mK | http://hyperphysics.phy-astr.gsu.edu/hbase/Tables/thrcn.html | 1093 | 0.3
R_foam | 2.7407 |  |  | L_fiberglass | 0.0254 | m
|  |  |  | L_wood | 0.00635 | m
R_total | 2.8264 |  |  | R_fiberglass | 0.75167
Q | 20.4499 |  |  | R_wood | 0.049485
|  |  |  | R_total | 0.88687
|  |  |  | Q | 65.1728